## Example 12-1
Evaluating Cycle Service Level Given a Replenishment Policy (Example 12-1)
Inputs
Average demand per unit time D = |  | 2500
SD of demand per unit time sD = |  | 500
Lead time, L = |  | 2
Lot size Q = |  | 10000
Reorder Point Increment = |  | 10
Reorder Point ROP | Safety Inventory ss = ROP - DL | Average Inventory | Average Flow Time
5000 | 0 | 5000 | 2
5010 | 10 | 5010 | 2.004
5020 | 20 | 5020 | 2.008
5030 | 30 | 5030 | 2.012
5040 | 40 | 5040 | 2.016
5050 | 50 | 5050 | 2.02
5060 | 60 | 5060 | 2.024
5070 | 70 | 5070 | 2.028
5080 | 80 | 5080 | 2.032
5090 | 90 | 5090 | 2.036
5100 | 100 | 5100 | 2.04
5110 | 110 | 5110 | 2.044
5120 | 120 | 5120 | 2.048
5130 | 130 | 5130 | 2.052
5140 | 140 | 5140 | 2.056
5150 | 150 | 5150 | 2.06
5160 | 160 | 5160 | 2.064
5170 | 170 | 5170 | 2.068
5180 | 180 | 5180 | 2.072
5190 | 190 | 5190 | 2.076
5200 | 200 | 5200 | 2.08
5210 | 210 | 5210 | 2.084
5220 | 220 | 5220 | 2.088
5230 | 230 | 5230 | 2.092
5240 | 240 | 5240 | 2.096
5250 | 250 | 5250 | 2.1
5260 | 260 | 5260 | 2.104
5270 | 270 | 5270 | 2.108
5280 | 280 | 5280 | 2.112
5290 | 290 | 5290 | 2.116
5300 | 300 | 5300 | 2.12
5310 | 310 | 5310 | 2.124
5320 | 320 | 5320 | 2.128
5330 | 330 | 5330 | 2.132
5340 | 340 | 5340 | 2.136
5350 | 350 | 5350 | 2.14
5360 | 360 | 5360 | 2.144
5370 | 370 | 5370 | 2.148
5380 | 380 | 5380 | 2.152
5390 | 390 | 5390 | 2.156
5400 | 400 | 5400 | 2.16
5410 | 410 | 5410 | 2.164
5420 | 420 | 5420 | 2.168
5430 | 430 | 5430 | 2.172
5440 | 440 | 5440 | 2.176
5450 | 450 | 5450 | 2.18
5460 | 460 | 5460 | 2.184
5470 | 470 | 5470 | 2.188
5480 | 480 | 5480 | 2.192
5490 | 490 | 5490 | 2.196
5500 | 500 | 5500 | 2.2
5510 | 510 | 5510 | 2.204
5520 | 520 | 5520 | 2.208
5530 | 530 | 5530 | 2.212
5540 | 540 | 5540 | 2.216
5550 | 550 | 5550 | 2.22
5560 | 560 | 5560 | 2.224
5570 | 570 | 5570 | 2.228
5580 | 580 | 5580 | 2.232
5590 | 590 | 5590 | 2.236
5600 | 600 | 5600 | 2.24
5610 | 610 | 5610 | 2.244
5620 | 620 | 5620 | 2.248
5630 | 630 | 5630 | 2.252
5640 | 640 | 5640 | 2.256
5650 | 650 | 5650 | 2.26
5660 | 660 | 5660 | 2.264
5670 | 670 | 5670 | 2.268
5680 | 680 | 5680 | 2.272
5690 | 690 | 5690 | 2.276
5700 | 700 | 5700 | 2.28
5710 | 710 | 5710 | 2.284
5720 | 720 | 5720 | 2.288
5730 | 730 | 5730 | 2.292
5740 | 740 | 5740 | 2.296
5750 | 750 | 5750 | 2.3
5760 | 760 | 5760 | 2.304
5770 | 770 | 5770 | 2.308
5780 | 780 | 5780 | 2.312
5790 | 790 | 5790 | 2.316
5800 | 800 | 5800 | 2.32
5810 | 810 | 5810 | 2.324
5820 | 820 | 5820 | 2.328
5830 | 830 | 5830 | 2.332
5840 | 840 | 5840 | 2.336
5850 | 850 | 5850 | 2.34
5860 | 860 | 5860 | 2.344
5870 | 870 | 5870 | 2.348
5880 | 880 | 5880 | 2.352
5890 | 890 | 5890 | 2.356
5900 | 900 | 5900 | 2.36
5910 | 910 | 5910 | 2.364
5920 | 920 | 5920 | 2.368
5930 | 930 | 5930 | 2.372
5940 | 940 | 5940 | 2.376
5950 | 950 | 5950 | 2.38
5960 | 960 | 5960 | 2.384
5970 | 970 | 5970 | 2.388
5980 | 980 | 5980 | 2.392
5990 | 990 | 5990 | 2.396
6000 | 1000 | 6000 | 2.4
6010 | 1010 | 6010 | 2.404
6020 | 1020 | 6020 | 2.408
6030 | 1030 | 6030 | 2.412
6040 | 1040 | 6040 | 2.416
6050 | 1050 | 6050 | 2.42
6060 | 1060 | 6060 | 2.424
6070 | 1070 | 6070 | 2.428
6080 | 1080 | 6080 | 2.432
6090 | 1090 | 6090 | 2.436
6100 | 1100 | 6100 | 2.44
6110 | 1110 | 6110 | 2.444
6120 | 1120 | 6120 | 2.448
6130 | 1130 | 6130 | 2.452
6140 | 1140 | 6140 | 2.456
6150 | 1150 | 6150 | 2.46
6160 | 1160 | 6160 | 2.464
6170 | 1170 | 6170 | 2.468
6180 | 1180 | 6180 | 2.472
6190 | 1190 | 6190 | 2.476
6200 | 1200 | 6200 | 2.48
6210 | 1210 | 6210 | 2.484
6220 | 1220 | 6220 | 2.488
6230 | 1230 | 6230 | 2.492
6240 | 1240 | 6240 | 2.496
6250 | 1250 | 6250 | 2.5
6260 | 1260 | 6260 | 2.504
6270 | 1270 | 6270 | 2.508
6280 | 1280 | 6280 | 2.512
6290 | 1290 | 6290 | 2.516
6300 | 1300 | 6300 | 2.52
6310 | 1310 | 6310 | 2.524
6320 | 1320 | 6320 | 2.528
6330 | 1330 | 6330 | 2.532
6340 | 1340 | 6340 | 2.536
6350 | 1350 | 6350 | 2.54
6360 | 1360 | 6360 | 2.544
6370 | 1370 | 6370 | 2.548
6380 | 1380 | 6380 | 2.552
6390 | 1390 | 6390 | 2.556
6400 | 1400 | 6400 | 2.56
6410 | 1410 | 6410 | 2.564
6420 | 1420 | 6420 | 2.568
6430 | 1430 | 6430 | 2.572
6440 | 1440 | 6440 | 2.576
6450 | 1450 | 6450 | 2.58
6460 | 1460 | 6460 | 2.584
6470 | 1470 | 6470 | 2.588
6480 | 1480 | 6480 | 2.592
6490 | 1490 | 6490 | 2.596
6500 | 1500 | 6500 | 2.6
6510 | 1510 | 6510 | 2.604
6520 | 1520 | 6520 | 2.608
6530 | 1530 | 6530 | 2.612
6540 | 1540 | 6540 | 2.616
6550 | 1550 | 6550 | 2.62
6560 | 1560 | 6560 | 2.624
6570 | 1570 | 6570 | 2.628
6580 | 1580 | 6580 | 2.632
6590 | 1590 | 6590 | 2.636
6600 | 1600 | 6600 | 2.64
6610 | 1610 | 6610 | 2.644
6620 | 1620 | 6620 | 2.648
6630 | 1630 | 6630 | 2.652
6640 | 1640 | 6640 | 2.656
6650 | 1650 | 6650 | 2.66
6660 | 1660 | 6660 | 2.664
6670 | 1670 | 6670 | 2.668
6680 | 1680 | 6680 | 2.672
6690 | 1690 | 6690 | 2.676
6700 | 1700 | 6700 | 2.68
6710 | 1710 | 6710 | 2.684
6720 | 1720 | 6720 | 2.688
6730 | 1730 | 6730 | 2.692
6740 | 1740 | 6740 | 2.696
6750 | 1750 | 6750 | 2.7
6760 | 1760 | 6760 | 2.704
6770 | 1770 | 6770 | 2.708
6780 | 1780 | 6780 | 2.712
6790 | 1790 | 6790 | 2.716
6800 | 1800 | 6800 | 2.72
6810 | 1810 | 6810 | 2.724
6820 | 1820 | 6820 | 2.728
6830 | 1830 | 6830 | 2.732
6840 | 1840 | 6840 | 2.736
6850 | 1850 | 6850 | 2.74
6860 | 1860 | 6860 | 2.744
6870 | 1870 | 6870 | 2.748
6880 | 1880 | 6880 | 2.752
6890 | 1890 | 6890 | 2.756
Column A contains different levels of reorder point ROP
Column B contains corresponding safety inventory
Column C contains average inventory (Q/2 + ss)
Column D contains average flow time

## Example 12-2
Evaluating Cycle Service Level Given a Replenishment Policy (Example 12-2)
Inputs
Average demand per unit time D = |  |  | 2500
SD of demand per unit time sD = |  |  | 500
Lead time, L = |  |  | 2
Lot size Q = |  |  | 10000
Intermediate Calculation
Mean demand during lead time DL = |  |  | 5000
SD of demand during lead time sL = |  |  | 707.1068
Reorder Point Increment = |  |  | 10
Reorder Point ROP | Safety Inventory ss = ROP - DL | CSL (Equation 12.4) | Average Inventory Q/2 + ss | Average Flow Time
5000 | 0 | 0.5 | 5000 | 2
5010 | 10 | 0.50564 | 5010 | 2.004
5020 | 20 | 0.51128 | 5020 | 2.008
5030 | 30 | 0.51692 | 5030 | 2.012
5040 | 40 | 0.52256 | 5040 | 2.016
5050 | 50 | 0.52819 | 5050 | 2.02
5060 | 60 | 0.53381 | 5060 | 2.024
5070 | 70 | 0.53943 | 5070 | 2.028
5080 | 80 | 0.54504 | 5080 | 2.032
5090 | 90 | 0.55064 | 5090 | 2.036
5100 | 100 | 0.55623 | 5100 | 2.04
5110 | 110 | 0.56181 | 5110 | 2.044
5120 | 120 | 0.56738 | 5120 | 2.048
5130 | 130 | 0.57293 | 5130 | 2.052
5140 | 140 | 0.57847 | 5140 | 2.056
5150 | 150 | 0.584 | 5150 | 2.06
5160 | 160 | 0.58951 | 5160 | 2.064
5170 | 170 | 0.595 | 5170 | 2.068
5180 | 180 | 0.60047 | 5180 | 2.072
5190 | 190 | 0.60592 | 5190 | 2.076
5200 | 200 | 0.61135 | 5200 | 2.08
5210 | 210 | 0.61676 | 5210 | 2.084
5220 | 220 | 0.62215 | 5220 | 2.088
5230 | 230 | 0.62751 | 5230 | 2.092
5240 | 240 | 0.63285 | 5240 | 2.096
5250 | 250 | 0.63816 | 5250 | 2.1
5260 | 260 | 0.64345 | 5260 | 2.104
5270 | 270 | 0.64871 | 5270 | 2.108
5280 | 280 | 0.65394 | 5280 | 2.112
5290 | 290 | 0.65914 | 5290 | 2.116
5300 | 300 | 0.66431 | 5300 | 2.12
5310 | 310 | 0.66945 | 5310 | 2.124
5320 | 320 | 0.67456 | 5320 | 2.128
5330 | 330 | 0.67964 | 5330 | 2.132
5340 | 340 | 0.68468 | 5340 | 2.136
5350 | 350 | 0.68969 | 5350 | 2.14
5360 | 360 | 0.69466 | 5360 | 2.144
5370 | 370 | 0.6996 | 5370 | 2.148
5380 | 380 | 0.7045 | 5380 | 2.152
5390 | 390 | 0.70937 | 5390 | 2.156
5400 | 400 | 0.7142 | 5400 | 2.16
5410 | 410 | 0.71898 | 5410 | 2.164
5420 | 420 | 0.72373 | 5420 | 2.168
5430 | 430 | 0.72844 | 5430 | 2.172
5440 | 440 | 0.73311 | 5440 | 2.176
5450 | 450 | 0.73774 | 5450 | 2.18
5460 | 460 | 0.74233 | 5460 | 2.184
5470 | 470 | 0.74687 | 5470 | 2.188
5480 | 480 | 0.75137 | 5480 | 2.192
5490 | 490 | 0.75583 | 5490 | 2.196
5500 | 500 | 0.76025 | 5500 | 2.2
5510 | 510 | 0.76462 | 5510 | 2.204
5520 | 520 | 0.76895 | 5520 | 2.208
5530 | 530 | 0.77323 | 5530 | 2.212
5540 | 540 | 0.77747 | 5540 | 2.216
5550 | 550 | 0.78166 | 5550 | 2.22
5560 | 560 | 0.78581 | 5560 | 2.224
5570 | 570 | 0.78991 | 5570 | 2.228
5580 | 580 | 0.79396 | 5580 | 2.232
5590 | 590 | 0.79797 | 5590 | 2.236
5600 | 600 | 0.80193 | 5600 | 2.24
5610 | 610 | 0.80584 | 5610 | 2.244
5620 | 620 | 0.80971 | 5620 | 2.248
5630 | 630 | 0.81352 | 5630 | 2.252
5640 | 640 | 0.81729 | 5640 | 2.256
5650 | 650 | 0.82101 | 5650 | 2.26
5660 | 660 | 0.82469 | 5660 | 2.264
5670 | 670 | 0.82831 | 5670 | 2.268
5680 | 680 | 0.83189 | 5680 | 2.272
5690 | 690 | 0.83542 | 5690 | 2.276
5700 | 700 | 0.8389 | 5700 | 2.28
5710 | 710 | 0.84233 | 5710 | 2.284
5720 | 720 | 0.84572 | 5720 | 2.288
5730 | 730 | 0.84905 | 5730 | 2.292
5740 | 740 | 0.85234 | 5740 | 2.296
5750 | 750 | 0.85558 | 5750 | 2.3
5760 | 760 | 0.85877 | 5760 | 2.304
5770 | 770 | 0.86191 | 5770 | 2.308
5780 | 780 | 0.86501 | 5780 | 2.312
5790 | 790 | 0.86805 | 5790 | 2.316
5800 | 800 | 0.87105 | 5800 | 2.32
5810 | 810 | 0.874 | 5810 | 2.324
5820 | 820 | 0.87691 | 5820 | 2.328
5830 | 830 | 0.87976 | 5830 | 2.332
5840 | 840 | 0.88257 | 5840 | 2.336
5850 | 850 | 0.88533 | 5850 | 2.34
5860 | 860 | 0.88805 | 5860 | 2.344
5870 | 870 | 0.89072 | 5870 | 2.348
5880 | 880 | 0.89334 | 5880 | 2.352
5890 | 890 | 0.89592 | 5890 | 2.356
5900 | 900 | 0.89845 | 5900 | 2.36
5910 | 910 | 0.90094 | 5910 | 2.364
5920 | 920 | 0.90338 | 5920 | 2.368
5930 | 930 | 0.90578 | 5930 | 2.372
5940 | 940 | 0.90814 | 5940 | 2.376
5950 | 950 | 0.91045 | 5950 | 2.38
5960 | 960 | 0.91271 | 5960 | 2.384
5970 | 970 | 0.91494 | 5970 | 2.388
5980 | 980 | 0.91712 | 5980 | 2.392
5990 | 990 | 0.91925 | 5990 | 2.396
6000 | 1000 | 0.92135 | 6000 | 2.4
6010 | 1010 | 0.92341 | 6010 | 2.404
6020 | 1020 | 0.92542 | 6020 | 2.408
6030 | 1030 | 0.92739 | 6030 | 2.412
6040 | 1040 | 0.92932 | 6040 | 2.416
6050 | 1050 | 0.93122 | 6050 | 2.42
6060 | 1060 | 0.93307 | 6060 | 2.424
6070 | 1070 | 0.93489 | 6070 | 2.428
6080 | 1080 | 0.93666 | 6080 | 2.432
6090 | 1090 | 0.9384 | 6090 | 2.436
6100 | 1100 | 0.9401 | 6100 | 2.44
6110 | 1110 | 0.94177 | 6110 | 2.444
6120 | 1120 | 0.94339 | 6120 | 2.448
6130 | 1130 | 0.94499 | 6130 | 2.452
6140 | 1140 | 0.94654 | 6140 | 2.456
6150 | 1150 | 0.94806 | 6150 | 2.46
6160 | 1160 | 0.94955 | 6160 | 2.464
6170 | 1170 | 0.951 | 6170 | 2.468
6180 | 1180 | 0.95242 | 6180 | 2.472
6190 | 1190 | 0.9538 | 6190 | 2.476
6200 | 1200 | 0.95516 | 6200 | 2.48
6210 | 1210 | 0.95648 | 6210 | 2.484
6220 | 1220 | 0.95777 | 6220 | 2.488
6230 | 1230 | 0.95903 | 6230 | 2.492
6240 | 1240 | 0.96025 | 6240 | 2.496
6250 | 1250 | 0.96145 | 6250 | 2.5
6260 | 1260 | 0.96262 | 6260 | 2.504
6270 | 1270 | 0.96376 | 6270 | 2.508
6280 | 1280 | 0.96487 | 6280 | 2.512
6290 | 1290 | 0.96595 | 6290 | 2.516
6300 | 1300 | 0.967 | 6300 | 2.52
6310 | 1310 | 0.96803 | 6310 | 2.524
6320 | 1320 | 0.96903 | 6320 | 2.528
6330 | 1330 | 0.97001 | 6330 | 2.532
6340 | 1340 | 0.97096 | 6340 | 2.536
6350 | 1350 | 0.97188 | 6350 | 2.54
6360 | 1360 | 0.97278 | 6360 | 2.544
6370 | 1370 | 0.97366 | 6370 | 2.548
6380 | 1380 | 0.97451 | 6380 | 2.552
6390 | 1390 | 0.97534 | 6390 | 2.556
6400 | 1400 | 0.97614 | 6400 | 2.56
6410 | 1410 | 0.97693 | 6410 | 2.564
6420 | 1420 | 0.97769 | 6420 | 2.568
6430 | 1430 | 0.97843 | 6430 | 2.572
6440 | 1440 | 0.97915 | 6440 | 2.576
6450 | 1450 | 0.97985 | 6450 | 2.58
6460 | 1460 | 0.98053 | 6460 | 2.584
6470 | 1470 | 0.98119 | 6470 | 2.588
6480 | 1480 | 0.98183 | 6480 | 2.592
6490 | 1490 | 0.98245 | 6490 | 2.596
6500 | 1500 | 0.98305 | 6500 | 2.6
6510 | 1510 | 0.98364 | 6510 | 2.604
6520 | 1520 | 0.98421 | 6520 | 2.608
6530 | 1530 | 0.98476 | 6530 | 2.612
6540 | 1540 | 0.98529 | 6540 | 2.616
6550 | 1550 | 0.98581 | 6550 | 2.62
6560 | 1560 | 0.98631 | 6560 | 2.624
6570 | 1570 | 0.9868 | 6570 | 2.628
6580 | 1580 | 0.98727 | 6580 | 2.632
6590 | 1590 | 0.98773 | 6590 | 2.636
6600 | 1600 | 0.98817 | 6600 | 2.64
6610 | 1610 | 0.9886 | 6610 | 2.644
6620 | 1620 | 0.98902 | 6620 | 2.648
6630 | 1630 | 0.98942 | 6630 | 2.652
6640 | 1640 | 0.98981 | 6640 | 2.656
6650 | 1650 | 0.99019 | 6650 | 2.66
6660 | 1660 | 0.99055 | 6660 | 2.664
6670 | 1670 | 0.99091 | 6670 | 2.668
6680 | 1680 | 0.99125 | 6680 | 2.672
6690 | 1690 | 0.99158 | 6690 | 2.676
6700 | 1700 | 0.9919 | 6700 | 2.68
6710 | 1710 | 0.9922 | 6710 | 2.684
6720 | 1720 | 0.9925 | 6720 | 2.688
6730 | 1730 | 0.99279 | 6730 | 2.692
6740 | 1740 | 0.99307 | 6740 | 2.696
6750 | 1750 | 0.99334 | 6750 | 2.7
6760 | 1760 | 0.9936 | 6760 | 2.704
6770 | 1770 | 0.99385 | 6770 | 2.708
6780 | 1780 | 0.99409 | 6780 | 2.712
6790 | 1790 | 0.99432 | 6790 | 2.716
6800 | 1800 | 0.99455 | 6800 | 2.72
6810 | 1810 | 0.99476 | 6810 | 2.724
6820 | 1820 | 0.99497 | 6820 | 2.728
6830 | 1830 | 0.99517 | 6830 | 2.732
6840 | 1840 | 0.99537 | 6840 | 2.736
6850 | 1850 | 0.99556 | 6850 | 2.74
6860 | 1860 | 0.99574 | 6860 | 2.744
6870 | 1870 | 0.99591 | 6870 | 2.748
6880 | 1880 | 0.99608 | 6880 | 2.752
6890 | 1890 | 0.99624 | 6890 | 2.756
Cycle Service Level is calculated in Column C using
Equation 12.4
𝐶𝑆𝐿 (𝐶𝑜𝑙𝑢𝑚𝑛 𝐶)=𝑁𝑂𝑅𝑀𝐷𝐼𝑆𝑇(𝑅𝑂𝑃, 𝐷_𝐿,𝜎_𝐿,1)

## Example 12-3
Evaluating Safety Inventory Given Cycle Service Level (Example 12-3)
Input
Demand per period (week), D = | 2500 | boxes
Standard deviation of demand, sD = | 500
Replenishment lead time, L = | 2 | weeks
Desired cycle service level, CSL = | 0.9
Solution
Intermediate Calculation
Mean demand during lead time DL = | 5000
SD of demand during lead time sL = | 707.1068
Result
Required safety inventory, ss = | 906.1938
Desired Cycle Service Level is set in Cell D6
Safety inventory is calculated in Cell D14
𝑠𝑠(𝐶𝑒𝑙𝑙 𝐷14)=𝑁𝑂𝑅𝑀𝑆𝐼𝑁𝑉(𝐶𝑆𝐿)×𝜎_𝐿
Direct Approach

## Example 12-4
Inputs
Q | D | sD | L | ss
10000 | 2500 | 500 | 2 | 1000
Distribution of Demand during Lead Time
DL | sL
5000 | 707.1068
Cycle Service Level and Fill Rate
CSL | ESC | fr
0.92135 | 25.1273 | 0.99749
Evaluating Fill Rate Given Safety Inventory (Example 12-4)
Expected Shortage per Cycle (ESC) is calculated in
Cell D9 using Equation 12.9
Fill Rate is calculated in Cell C9 using Equation 12.5
NORMDIST(ss/,0,1,1) +
fr (Cell C9) = (Q - ESC)/Q
𝐸𝑆𝐶(𝐶𝑒𝑙𝑙 𝐵9)=−𝑠𝑠[1− NORMDIST(ss/𝜎_𝐿,0,1,1) +
𝜎_𝐿 𝑁𝑂𝑅𝑀𝐷𝐼𝑆𝑇(𝑠𝑠/𝜎_𝐿 , 0,1,0))
fr (Cell C9) = (Q - ESC)/Q
Change the batch size Q in Cell A3 and the safety inventory
in Cell E3 to see how it impacts the CSL (Cell A9) and the
fill rate fr (Cell C9)

## Example 12-5
Input |  |  | Calculation | Variable
fr | σL | Q | Desired ESC | ss
0.975 | 707.1068 | 10000 | 250 | 66.6976
Formula
Actual ESC
250
To manually estimate the safety stock, change the value in
Cell E3 until the value in Cell A6 equals that in Cell D3.
To use GoalSeek, proceed as follows:
1. Invoke GoalSeek using Data | What-If-Analysis | GoalSeek
2. Set Cell to be $A$6 (Expected Shortage per Cycle); set
To value to be 250 (we want ESC to be 250 as in Cell D3), and
By changing cell to be $D$3 (we are changing safety stock)
Repeat the process for different values of fill rate fr in Cell A3
to build Table 12-1.
Direct Approach

## Example 12-6
Impact of Reducing Lead Time and Forecast Error (Example 12-6)
Input
Demand per period (week), D = | 2500 | shirts
Standard deviation of demand, sD = | 800
Replenishment lead time, L = | 9 | weeks
Desired cycle service level, CSL = | 0.95
Solution
Intermediate Calculation
Mean demand during lead time DL = | 22500
SD of demand during lead time sL = | 2400
Result
Required safety inventory, ss = | 3947.6487
Change standard deviation of demand in Cell D4
and Lead time in Cell D5 to see impact on
Safety inventory calculated in Cell D14
𝑠𝑠(𝐶𝑒𝑙𝑙 𝐷14)=𝑁𝑂𝑅𝑀𝑆𝐼𝑁𝑉(𝐶𝑆𝐿)×𝜎_𝐿

## Example 12-7
Evaluating the Impact of Lead Time Uncertainty on Safety Inventory (Example 12-7)
Input
Demand per period (day), D = | 2500
Standard deviation of demand, sD = | 500
Avg. replenishment lead time, L = | 7 | days
Standard deviation of lead time, sL = | 7 | days
Desired cycle service level, CSL = | 0.9
Solution
Intermediate Calculation
Mean demand during lead time DL = |  | 17500
SD of demand during lead time sL = |  | 17549.9288
Resulting Safety Inventory Level
Estimated safety inventory (units), ss = | 22491.1387
# of days' demand = | 8.9965
Cell E12 is calculated using Equation 12.11.
Change standard deviation of lead time in
Cell D6 to see impact on safety inventory in
Cell D15 and build Table 12-2.
𝜎_𝐿 (𝐶𝑒𝑙𝑙 𝐸12)=√(𝐿〖𝜎_𝐷〗^2+𝐷^2 〖𝑠_𝐿〗^2 )

## Example 12-8
Value of Aggregation (Example 12-8)
Demand per period (weekly) per location, D (cars)= | 25
Standard deviation of demand, sD = | 5
Avg replenishment lead time, L (weeks)= | 2
Desired cycle service level, CSL = | 0.9
Correlation Coefficient, r= | 0
Number of retail outlets | 4
Cost per Vehicle | 20000
Inventory Holding Cost | 0.2
Intermediate calculation | Disaggregate Option | Aggregate Option
Mean Weekly Demand, DC |  | 100
Standard Deviation of demand, sDC |  | 10
Mean demand during lead time DL = | 50 | 200
SD of demand during lead time sL = | 7.0711 | 14.1421
Resulting Safety Inventory Level at Each Retail Outlet
Estimated safety inventory (units) = | 9.0619 | 0
# of weeks' demand = | 0.36248 | 0
Total Safety Inventory Required
Total Safety Inventory Required | 36.2478 | 18.1239
# of weeks' demand = | 1.4499 | 0.72496
Safety Inventory Savings through Aggregation
Unit Savings |  | 18.1239
Inventory Savings |  | 362477.521
Annual Holding Cost Savings |  | 72495.5042
Cell E22 contains safety inventory on aggregation while
Cell D22 contains safety inventory on disaggregation.
Cell E28 contains the holding cost savings on aggregation.
Change the various inputs in Cells D3:D9 to see how
they affect the savings in Cell E28.
Change correlation coefficient in Cell D7 to build Table 12-3.

## Example 12-9
Trade-offs of Physical Aggregation (Example 12-9)
Demand per period (weekly) per location, D (cars)= | 1000
Standard deviation of demand, sD = | 300
Avg replenishment lead time, L (weeks)= | 4
Desired cycle service level, CSL = | 0.95
Correlation Coefficient, r= | 0
Number of retail outlets | 4
Cost per unit | 1000
Inventory Holding Cost | 0.2
Intermediate Calculation | Disaggregate Option | Aggregate Option
Mean Weekly Demand, DC |  | 4000
Standard Deviation of demand, sDC |  | 600
Mean demand during lead time DL = | 4000 | 16000
SD of demand during lead time sL = | 600 | 1200
Resulting Safety Inventory Level at Each Retail Outlet
Estimated safety inventory (units) = | 986.9122 | 0
# of weeks' demand = | 0.98691 | 0
Total Safety Inventory Required
Total Safety Inventory Required | 3947.6487 | 1973.8244
# of weeks' demand = | 3.9476 | 1.9738
Safety Inventory Savings through Aggregation
Unit Savings |  | 1973.8244
Inventory Savings |  | 1973824.3523
Annual Holding Cost Savings on Aggregation |  | 394764.8705
Change in Operating and Transportation Cost
Operating cost decrease on aggregation |  | 150000
Transportation cost/unit | 10 | 13
Total transportation cost | 2080000 | 2704000
Increase in transportation cost on aggregation |  | 624000
Total increase in operating and transportation cost on aggregation |  | 474000
Cell E28 contains the holding cost savings on aggregation.
Cell E35 contains the operation and transportation cost increase
on aggregation.
It is better to aggregate if Cell E28 is larger than Cell E35. Else,
it is better to avoid aggregation.

## Example 12-10
Example 12-10 Impact of Coefficient of Variation on Value of Aggregation
| Motors | Cleaner
Inventory Is Stocked in Each Store
Mean weekly demand per store | 20 | 1000
Standard deviation | 40 | 100
Coefficient of variation | 2 | 0.1
Safety inventory per store | 131.5883 | 328.9707
Total safety inventory | 210541.2642 | 526353.1606
Value of safety inventory | 105270632.1249 | 15790594.8187
Inventory Is Aggregated at DC
Mean weekly aggregate demand | 32000 | 1600000
Standard deviation of aggregate demand | 1600 | 4000
Coefficient of variation | 0.05 | 0.0025
Aggregate safety inventory | 5263.5316 | 13158.829
Value of safety inventory | 2631765.8031 | 394764.8705
Savings
Total inventory saving on aggregation | 102638866.3218 | 15395829.9483
Total holding cost saving on aggregation | 25659716.5804 | 3848957.4871
Holding cost saving per unit sold | 15.4205 | 0.046262
Savings as a percentage of product cost | 3.084% | 0.1542%
The numbers above are slightly different from the numbers in Table 12-4 because
inventory values are not rounded (in the book they are rounded).
Rounded Numbers as Shown in Table 12-4
| Motors | Cleaner
Inventory Is Stocked in Each Store
Mean weekly demand per store | 20 | 1000
Standard deviation | 40 | 100
Coefficient of variation | 2 | 0.1
Safety inventory per store | 132 | 329
Total safety inventory | 211200 | 526400
Value of safety inventory | 105600000 | 15792000
Inventory Is Aggregated at DC
Mean weekly aggregate demand | 32000 | 1600000
Standard deviation of aggregate demand | 1600 | 4000
Coefficient of variation | 0.05 | 0.0025
Aggregate safety inventory | 5264 | 13159
Value of safety inventory | 2632000 | 394770
Savings
Total inventory saving on aggregation | 102968000 | 15397230
Total holding cost saving on aggregation | 25742000 | 3849307.5
Holding cost saving per unit sold | 15.47 | 0.046266
Savings as a percentage of product cost | 3.094% | 0.1542%

## Example 12-11
Example 12-11 Value of Component Commonality
Mean demand per server | 5000
Standard deviation of demand | 3000
Replenishment lead time | 1
CSL | 0.95
Number of distinct server types | 27
Number of components per server | 3
Number of Finished Products per Component | Safety Inventory | Marginal Reduction in Safety Inventory | Total Reduction in Safety Inventory
1 | 399699.4313
2 | 282630.1783 | 117069.253 | 117069.253
3 | 230766.5743 | 51863.6041 | 168932.8571
4 | 199849.7157 | 30916.8586 | 199849.7157
5 | 178751.0198 | 21098.6959 | 220948.4115
6 | 163176.6095 | 15574.4103 | 236522.8218
7 | 151072.1849 | 12104.4246 | 248627.2464
8 | 141315.0892 | 9757.0958 | 258384.3422
9 | 133233.1438 | 8081.9454 | 266466.2876

## Example 12-12
Value of Postponement (Example 12-12)
Demand per period (weekly) per color, D = | 30
Standard deviation of demand, sD = | 10
Avg replenishment lead time, L (weeks)= | 2
Desired cycle service level, CSL = | 0.95
Number of different paint colors = | 100
Intermediate Calculation | Without Postponement | With Postponement
Mean Weekly Demand, DC |  | 3000
Standard Deviation of demand, sDC |  | 100
Mean demand during lead time DL = | 60 | 6000
SD of demand during lead time sL = | 14.1421 | 141.4214
Resulting Safety Inventory Level for Each Color
Estimated safety inventory (units) = | 23.2617 | 0
# of weeks' demand = | 0.77539 | 0
Total Safety Inventory Required
Total Safety Inventory Required | 2326.1743 | 232.6174
# of weeks' demand = | 77.5391 | 7.7539
Safety Inventory Savings through Postponement
Unit Savings |  | 2093.5569
Postponement aggregates the inventory in the form of base paint. Thus,
the standard deviation of demand with postponement is calculated in
Cell E10 as the aggregation of a hundred colors using Equation 12.15.

## Example 12-13
Evaluating Safety Inventory for Periodic Review Policies (Example 12-13)
Input
Demand per period (week), D (boxes) = | 2500
Standard deviation of demand, sD = | 500
Replenishment lead time, L (weeks)= | 2
Review interval, T (weeks)= | 4
Desired cycle service level = | 0.9
Intermediate Calculation | Periodic | Continuous
Mean demand during time T+L, DT+L = | 15000 | 5000
SD of demand during time T+L, sT+L = | 1224.7449 | 707.1068
Result
Desired safety inventory, ss = | 1569.5737 | 906.1938
Order up to level, OUL = | 16569.5737
Additional Safety Stock Required for Periodic |  | 663.3799
Cell D14 is calculated using Equation 12.19
Cell D15 is calculated using Equation 12.18
Study the impact of changing review interval
T (Cell D6) on safety stock (Cell D14)
𝜎_(𝑇+𝐿) (𝐶𝑒𝑙𝑙 𝐷11)=√(𝑇+𝐿) 〖 𝜎〗_𝐷
𝑠𝑠(𝐶𝑒𝑙𝑙 𝐷14)=𝑁𝑂𝑅𝑀𝑆𝐼𝑁𝑉(𝐶𝑆𝐿)×𝜎_(𝑇+𝐿)
𝑂𝑈𝐿 (𝐶𝑒𝑙𝑙 𝐷15)= 𝐷_(𝑇+𝐿)+𝑠𝑠